## bom_12092019
Refs | Value | Footprint | Quantity | MFR | MPN | SPR | SPN
Y1;Y2 | 24.000MHZ | ABM3-12.000MHZ-B2-T:XTAL500X320X130N | 2 | Abracon LLC | ABM3-24.000MHZ-D2Y-T | DigiKey | 535-10643-2-ND
C106;C105;C98;C93;C109;C110;C120;C111 | .01uF | Capacitor_SMD:C_0402_1005Metric | 8 | Murata | GRM155R71H103KA88J | Digikey | 490-6351-1-ND
C68;C70;C71;C77;C72;C79;C81;C82;C86;C131;C97;C96;C95;C94;C88;C16;C107;C36;C64;C63;C52;C56;C53;C62;C39 | .1uF | Capacitor_SMD:C_0402_1005Metric | 25 | Murata | GRM188R71C104KA01D | Digikey | 490-1532-1-ND
C65;C78;C87;C34;C18;C17;C15;C14;C29;C30;C31;C23;C8;C4;C1;C108;C116;C117;C118;C119;C104;C103;C102;C101;C121;C55;C50;C47;C46 | .47uF | Capacitor_SMD:C_0402_1005Metric | 29 | Murata | GRM188R71C474KA88D | Digikey | 490-3295-1-ND
C76;C75;C85;C84 | 18pF | Capacitor_SMD:C_0402_1005Metric | 4 | Murata | GCM1555C1H180JA16D | Digikey | 490-12650-1-ND
C91;C92;C37;C40;C38;C45;C43;C44 | 1uF | Capacitor_SMD:C_0402_1005Metric | 8 | Murata | GRM188R71C105KE15D | Digikey | 490-10734-1-ND
C69;C80;C35 | 2.2uF | Capacitor_SMD:C_0402_1005Metric | 3 | Murata | GRM155R61A225KE95D | Digikey | 490-10451-1-ND
C66;C83;C20;C19;C24;C27;C9;C5;C114;C115;C100;C127;C122;C89;C21;C42;C59;C57 | 4.7uF | Capacitor_SMD:C_0402_1005Metric | 18 | Murata | GRM21BR61A475KA73L | Digikey | 490-9750-1-ND
C3;C13;C2;C10;C11;C26;C33;C126;C125;C130;C129;C128;C90;C54;C58;C51;C41;C60 | 10uF | Capacitor_SMD:C_0603_1608Metric | 18 | Murata | GRM21BR61A106KE19L | Digikey | 490-1709-1-ND
FB1 | 120R, 100 MHz, size 0603 | Capacitor_SMD:C_0603_1608Metric | 1 | Murata Electronics | BLM18AG121SN1D | Digikey | 490-1011-1-ND
D3;D5;D4;D6;D7 | BLUE LED | Capacitor_SMD:C_0603_1608Metric | 5 | Vishay Semiconductors | VLMB1300-GS08 | Digikey | VLMB1300-GS08CT-ND
C32;C7;C61 | 47uF | Capacitor_SMD:C_0805_2012Metric | 3 | Murata Manufacturing Co Ltd | GRM32ER70J476ME20L | Digikey | 490-6542-1-ND
C22 | 330uF | Capacitor_SMD:C_1206_3216Metric | 1 | AVX Corporation | F950G337MAAAQ2 | Digikey | 478-8378-1-ND
C67;C73;C74;C28;C25;C12;C6;C99;C123 | 100uF | Capacitor_SMD:C_1210_3225Metric | 9 | TAIYO YUDEN | JMK325ABJ107MM-P | Digikey | 587-4313-1-ND
C113 | 47uF | Capacitor_SMD:C_1210_3225Metric | 1 | Murata Manufacturing Co Ltd | GRM32ER70J476ME20L | Digikey | 490-6542-1-ND
L2;L3;L4;L1 | 2.2uH | Capacitor_SMD:C_1812_4532Metric | 4 | Murata | LQH43PN2R2M26L | Digikey | 490-12049-1-ND
C49;C48 | 220uF Tant. | Capacitor_Tantalum_SMD:CP_EIA-3528-12_Kemet-T | 2 | AVX Corporation | F930G227KBA | Digikey | 478-8139-1-ND
J7 | USB_B | Connector_USB:USB_B_OST_USB-B1HSxx_Horizontal | 1 | On Shore Technology | USB-B1HSW6 | Digikey | ED2982-ND
J9 | HDMI_A | DFTcustom:10029449-111RLF | 1 | Amphenol ICC | 10029449-111RLF | Digikey | 609-4614-1-ND
J8 | Micro_SD_Card_Det | DFTcustom:AMPHENOL-114-00841-68 | 1 | Amphenol ICC | 114-00841-68 | Digikey | 114-00841-68-1-ND
U14 | APDS-9960 | DFTcustom:APDS_9960 | 1 | Broadcom Limited | APDS-9960 | Digikey | 516-3480-1-ND
XA1 | Arduino_Uno_Shield_Simplified | DFTcustom:Arduino_Uno_Shield_Simplified | 1 | DNS | - | - | -
U20 | xc7z020clg484 | DFTcustom:BGA-484_19.0x19.0mm_Layout22x22_P0.80mm_dia0.40mm | 1 | Xilinx | XC7Z020-1CLG484C | Digikey | 122-1850-ND
U15;U16 | MT41K256M16HA-125_E | DFTcustom:FBGA-96-DDR3-SDRAM | 2 | Micron | MT41K256M16TW-107 | Digikey | 557-2006-6-ND
U17 | FTDITypeUART | DFTcustom:FTDI_CONN | 1 | DNS | - | - | -
U22 | TSOP344 | DFTcustom:JUMPER_3PIN | 1 | Vishay Semiconductor | TSOP34438 | Digikey | TSOP34438-ND
U13 | VL53L1CXV0FY/1 | DFTcustom:Optical_LGA12 | 1 | STMicroelectronics | VL53L1CXV0FY/1 | Digikey | 497-17764-2-ND
D1;D2 | LED_RGB | DFTcustom:PLCC6-SM-RGB-LED | 2 | Cree, Inc. | CLP6C-FKB-CM1Q1H1BB7R3R3 | Digikey | CLP6C-FKB-CM1Q1H1BB7R3R3CT-ND
J4;J3;J2 | AUDIO JACK | DFTcustom:RA49C14B | 3 | Switchcraft Conxall | RA49C12B | Digikey | SC2083-ND
J5 | JACK_TRS_4PINS | DFTcustom:SJ-352X-SMT | 1 | CUI Inc. | SJ-3524-SMT-TR | Digikey | CP-3524SJCT-ND
J6 | USB_A | DFTcustom:USB-A-Receptacle-FCI_87583 | 1 | Amphenol ICC | 87583-2010RLF | Digikey | 609-5390-1-ND
MIC1 | MEMSMIC | DFTcustom:WM7121PE | 1 | Cirrus Logic | WM7121PIMSE/RV | Digikey | WM7121PIMSE/RVCT-ND
U19 | S25FL256SAGNFI001 | DFTcustom:WSON-8 | 1 | Cypress | S25FL256SAGNFI001 | Digikey | 1274-1005-ND
CON1 | AVR-JTAG-10 | DFTcustom:XilinxJTAG | 1 | DNS
GT1 | GNDTIE | DFTcustom:gndtie | 1 | DNS | - | - | -
SW1 | TL6215RF200BDT | DFTcustom:tl6215_right_angle | 1 | E-Switch Inc | TL6215RF200BDT | Digikey | EG5162-ND
U10;U12 | USB3320 | Package_DFN_QFN:QFN-32-1EP_5x5mm_P0.5mm_EP3.1x3.1mm | 2 | Microchip Technology | USB3320C-EZK-TR | Digikey | USB3320C-EZK-CT-NDs
U9 | TLV320AIC3104 | Package_DFN_QFN:QFN-32-1EP_5x5mm_P0.5mm_EP3.65x3.65mm | 1 | Texas Instruments | TLV320AIC3104IRHBR | Digikey | 296-26818-1-ND
U6 | LIS2HH12 | Package_LGA:LGA-12_2x2mm_P0.5mm | 1 | STMicroelectronics | LIS2HH12TR | Digikey | 497-15069-1-ND
U23 | LSM6DS3 | Package_LGA:LGA-14_3x2.5mm_P0.5mm_LayoutBorder3x4y | 1 | STMicroelectronics | LSM6DS3TR | Digikey | 497-15383-1-ND
U21 | PCA9306 | Package_SO:SSOP-8_2.95x2.8mm_P0.65mm | 1 | Texas Instruments | PCA9306DCTR | Digikey | 296-18509-2-ND
U8 | TPS51200DRCR | Package_SON:VSON-10-1EP_3x3mm_P0.5mm_EP1.65x2.4mm_ThermalVias | 1 | DNS
U5 | TLV62080DSGx | Package_SON:WSON-8-1EP_2x2mm_P0.5mm_EP0.9x1.6mm | 1 | Texas Instruments | TLV62080DSGR | Digikey | 296-39270-6-ND
Q9;Q8;Q10;Q7;Q5;Q3;Q1;Q6;Q4;Q2 | IRLML2502 | Package_TO_SOT_SMD:SOT-23 | 10 | Infineon Technologies AG | IRLML2502TRPBF | Digikey | IRLML2502PBFCT-ND
U3 | SC189 - 1.0V | Package_TO_SOT_SMD:SOT-23-5 | 1 | Semtech Corporation | SC189ASKTRT | Digikey | SC189ASKCT-ND
U7 | SC189 - 1.8V | Package_TO_SOT_SMD:SOT-23-5 | 1 | Semtech Corporation | SC189LSKTRT | Digikey | SC189LSKCT-ND
U4 | SC189 - 3.3V | Package_TO_SOT_SMD:SOT-23-5 | 1 | Semtech Corporation | SC189ZSKTRT | Digikey | SC189ZSKCT-ND
U1;U2 | LM3880 | Package_TO_SOT_SMD:SOT-23-6 | 2 | Texas Instruments | LM3880MF-1AE/NOPB | Digikey | LM3880MF-1AE/NOPBDKR-ND
R19;R20;R15;R13;R11;R22;R23;R16;R14;R12 | 100 | Resistor_SMD:R_0402_1005Metric | 10 | Yageo | RC0402FR-07100RL | Digikey | 311-100LRCT-ND
R1;R2;R3;R4;R5;R34;R81;R101;R27;R29;R17;R28 | 100k | Resistor_SMD:R_0402_1005Metric | 12 | Yageo | RC0402FR-07100KL | Digikey | 311-100KLRTR-ND
R36;R39;R33;R6;R42;R43;R44 | 10k | Resistor_SMD:R_0402_1005Metric | 7 | Yageo | RC0402FR-0710KL | Digikey | 311-10.0KLRTR-ND
R48;R47 | 10k 1% | Resistor_SMD:R_0402_1005Metric | 2 | Yageo | RC0402FR-0710KL | Digikey | 311-10.0KLRCT-ND
R35;R80;R78;R86;R102;R45;R21;R24 | 150 | Resistor_SMD:R_0402_1005Metric | 8 | Yageo | RC0402FR-07150RL | Digikey | 311-150LRTR-ND
R37;R40 | 1M | Resistor_SMD:R_0402_1005Metric | 2 | Yageo | RC0402FR-071ML | Digikey | 311-1.00MLRCT-ND
R79;R77;R85;R105 | 1k | Resistor_SMD:R_0402_1005Metric | 4 | Yageo | RC0402FR-071KL | Digikey | 311-1.00KLRCT-ND
R25;R96;R97;R95;R91;R92;R93;R94;R106 | 20k | Resistor_SMD:R_0402_1005Metric | 9 | Yageo | RT0402BRD0720KL | Digikey | YAG1388CT-ND
R100 | 24.9 1% | Resistor_SMD:R_0402_1005Metric | 1 | Yageo | RC0402FR-0724K9L | Digikey | 311-24.9KLRTR-ND
R7;R49;R46 | 240 1% | Resistor_SMD:R_0402_1005Metric | 3 | Yageo | RC0402FR-07240RL | Digikey | 311-240LRTR-ND
R9;R10;R8;R82;R83;R74;R98;R103;R104 | 4.7k | Resistor_SMD:R_0402_1005Metric | 9 | Yageo | RC0402JR-074K7L | Digikey | 311-4.7KJRCT-ND
R52;R51;R54;R53;R56;R55;R58;R57;R60;R59;R62;R61;R64;R63;R66;R65;R67;R68;R69;R70;R71;R72;R73 | 40.2 1% | Resistor_SMD:R_0402_1005Metric | 23 | DNS
R26;R84;R87 | 47 | Resistor_SMD:R_0402_1005Metric | 3 | Yageo | RC0402JR-0747RL | Digikey | 311-47JRTR-ND
R99 | 47k | Resistor_SMD:R_0402_1005Metric | 1 | Yageo | RC0402FR-0747KL | Digikey | 311-47.0KLRTR-ND
R32;R30;R18;R31 | 49.9k | Resistor_SMD:R_0402_1005Metric | 4 | Yageo | RC0402FR-0749K9L | Digikey | 311-49.9KLRCT-ND
R38;R41 | 8.06k 1% | Resistor_SMD:R_0402_1005Metric | 2 | Yageo | RC0402FR-078K06L | Digikey | 311-8.06KLRTR-ND
R50;R75;R76 | 80.6 1% | Resistor_SMD:R_0402_1005Metric | 3 | Yageo | RC0402FR-0780R6L | Digikey | 311-80.6LRTR-ND
R90;R88;R89 | 0.05 | Resistor_SMD:R_2512_6332Metric | 3 | Bourns Inc | CRA2512-FZ-R050ELF | Digikey | CRA2512-FZ-R050ELFCT-ND
U11 | MIC2025-1YMM | SOP65P490X110-8N:SOP65P490X110-8N | 1 | Microchip | MIC2025-1YMM-TR | Digikey | MIC2025-1YMM-CT-ND
U18 | ABRACON-ASDMB | XTAL_ASDMB-24.000MHZ-LC-T:XTAL_ASDMB-24.000MHZ-LC-T | 1 | Abracon LLC | ASDMB-24.000MHZ-LC-T | Digikey | 535-11728-1-ND
295